## BOM
Description | Part | Value | Device | Amount/board | Website | Ordernummer
Crystal | 8MHZ | SMD 3,2 x 2,5 mm |  | 1 | Farnell | 2467921RL
Side Push Button | BTN, RST | SWITCHES_REV15D_434351045816 | SWITCHES_REV15D_434351045816 | 2 | Mouser | 667-EVQ-PUA02K
Capacitor | C1, C3 | 2.2µ | SPARKFUN_CAP0603-CAP | 2 | Farnell | 2320817
Capacitor | C2 | 33n | SPARKFUN_CAP0603-CAP | 1 | Farnell | 1759112
Capacitor | C4, C7, C8, C9, C10 | 100n | SPARKFUN_CAP0603-CAP | 5 | Farnell | 1759016
Capacitor | C5 | 1µ | SPARKFUN_CAP0603-CAP | 1 | Farnell | 1759399
Capacitor | C6 | 10µ | SPARKFUN_CAP0603-CAP | 1 | Farnell | 2494233
Capacitor | C11, C16 | 10n | SPARKFUN_CAP0603-CAP | 2 | Farnell | 1759003
Capacitor | C12, C13 | 6.8p | SPARKFUN_CAP0603-CAP | 2 | Farnell | 2627470
Capacitor | C14, C15 | 20p | SPARKFUN_CAP0603-CAP | 2 | Farnell | 2627461
Capacitor | C25, C26 | 4.7µ | SPARKFUN_CAP0603-CAP | 2 | Farnell | 2112741
Charge Management Controller | CHARGER | MICROCHIP-MCP73832_MCP73832T-2ACI/OT | MICROCHIP-MCP73832_MCP73832T-2ACI/OT | 1 | Farnell | 1332159
JST 2-Pin Connectors of various flavors | CN1 |  | ADAFRUIT_JST_2PIN-SMT-RA | 1 | Mouser | 710-620102131822
LED, green | LEDC |  | LED_LEDCHIP-LED0805 | 1 | Farnell | 2099239
LED, RGB | LEDRGB |  | LED-TRICOLOR | 1 | Mouser | COM-07844
Resistor | R1, R4, R11 | 100k | SPARKFUN_RESISTOR0603-RES | 3 | Farnell | 2309107
Resistor | R2 | 750 | SPARKFUN_RESISTOR0603-RES | 1 | Farnell | 2059597
Resistor | R3 | 390 | SPARKFUN_RESISTOR0603-RES | 1 | Farnell | 2502455
Resistor | R5 | 56 | SPARKFUN_RESISTOR0603-RES | 1 | Farnell | 2502469
Resistor | R6, R7 | 82 | SPARKFUN_RESISTOR0603-RES |  | Farnell | 2502484
Resistor | R10 | 1k | SPARKFUN_RESISTOR0603-RES | 1 | Farnell | 2447272RL
MICRO USB | U$1 | OCTA-CORE_MCIRO-USB2 | OCTA-CORE_MCIRO-USB2 | 1 | Mouser | 649-10118194-0001LF
Header (bottom) |  |  |  | 1 | Mouser | 649-202132100020C4LF
Header (top) | U$2 | BOARD-DIMENSIONS-40X40 | BOARD-DIMENSIONS-40X40 | 1 | Mouser | 649-202112100020C4LF
Voltage Regulator 3,3V | U$3 | DRAGAN-PERSONAL_TI-3.3V-REGULATOR | DRAGAN-PERSONAL_TI-3.3V-REGULATOR | 1 | Mouser | 926-LP3982ILDADJNOPB
Switch | U$4 | OCTA-CORE_SP3T | OCTA-CORE_SP3T | 1 | Mouser | 611-PCM13SMTR
Crystal | U$5 | DRAGAN-PERSONAL_CRYSTAL_32MHZ | DRAGAN-PERSONAL_CRYSTAL_32MHZ | 1 | Mouser | 815-AB26TRQ-32.7-T
STM32L162RDT6 | U1 |  | STM32-LQFP64 | 1 | Farnell | 2333336